## Bill of Materials-BreakoutBoard
Line # | Name | Description | Designator | Revision ID | Revision State | Revision Status | Quantity | LCSC Part Number | Manufacturer 1 | Manufacturer Part Number 1 | Manufacturer Lifecycle 1 | Supplier 1 | Supplier Part Number 1 | Supplier Unit Price 1 | Supplier Subtotal 1 | Footprint
| DM3AT-SF-PEJM5 | Connector | J6 |  | Not managed |  | 1 | C114218 | HIROSE ELECTRIC | DM3AT-SF-PEJM5 | Volume Production | Mouser | 798-DM3AT-SF-PEJM5 | 2.66 | 2.66 | DM3ATSFPEJM5
| LTST-C190KRKT | LED | LED0, LED1, LED2, LED3, LED4, LED5, LED6, LED7 |  | Not managed |  | 8 | C94869 | Lite-On | LTST-C190KRKT | Volume Production | Conrad | 1127460 | 0.05786 | 0.46286 | LEDC1608X80N
| 0402WGF2001TCE | Resistor, 2kΩ, ±1%, 62.5mW, 50V, ±100ppm/℃, -55℃~+155℃, SMD 0402 | R1, R4 |  | Not managed |  | 2 | C4109 |  |  |  | LCSC | C4109 |  |  | RES-0402
| 0402WGF1001TCE | Resistor, 1kΩ, ±1%, 62.5mW, 50V, ±100ppm/℃, -55℃~+155℃, SMD 0402 | R2, R5 |  | Not managed |  | 2 | C11702 |  |  |  | LCSC | C11702 |  |  | RES-0402
| 0402WGF5100TCE | Resistor, 510Ω, ±1%, 62.5mW, 50V, ±100ppm/℃, -55℃~+155℃, SMD 0402 | R3, R6, R8 |  | Not managed |  | 3 | C25123 |  |  |  | LCSC | C25123 |  |  | RES-0402
| 0603WAF8200T5E | Resistor, 820Ω, ±1%, 100mW, 75V, ±100ppm/℃, -55℃~+155℃, SMD 0603 | R7 |  | Not managed |  | 1 | C23253 |  |  |  | LCSC | C23253 |  |  | RES-0603
| 0603WAF470JT5E | Resistor, 47Ω, ±1%, 100mW, 75V, ±100ppm/℃, -55℃~+155℃, SMD 0603 | R9, R10 |  | Not managed |  | 2 | C23182 |  |  |  | LCSC | C23182 |  |  | RES-0603
| 0603WAF1002T5E | Resistor, 10kΩ, ±1%, 100mW, 75V, ±100ppm/℃, -55℃~+155℃, SMD 0603 | R11, R12, R13, R14, R15, R16, R17, R18, R19, R20, R21, R22, R23, R24 |  | Not managed |  | 14 | C25804 |  |  |  | LCSC | C25804 |  |  | RES-0603
| 0402WGF2000TCE | Resistor, 200Ω, ±1%, 62.5mW, 50V, ±100ppm/℃, -55℃~+155℃, SMD 0402 | R25, R26, R27, R28, R29, R30, R31, R32 |  | Not managed |  | 8 | C25087 |  |  |  | LCSC | C25087 |  |  | RES-0402
| JS202011JCQN | SWITCH SLIDE DPDT 300MA 6V | SW0, SW1, SW2, SW3, SW4, SW5, SW6, SW7, SW8, SW9 | CMP-10038-000009-1 | New From Design | Up to date | 10 | C221665 | C&K Components | JS202011JCQN | Volume Production | DigiKey | CKN10723CT-ND | 0.738 | 7.38 | FP-JS202011JCQN-MFG
| TS-1185-B-A-B-A | Tactile switch ROHS, SPST Surface Mount, -30C +85C 1.6N 12V 2mm 3mm 4mm 50mA Black no round button | SW10, SW11, SW12, SW13 |  | Not managed |  | 4 | C561517 | [7 empty] | TS-1185-B-A-B-A